## Sheet1
Index |  | Quantity | Digi-Key Part Number | Manufacturer Part Number | Description | Info
Minimum PCB parts:
1 |  | 2 | 102-4253-ND | VX7805-1000 | DC DC CONVERTER 5V 5W
2 |  | 6 | 399-9867-1-ND | C320C104J5R5TA7301 | CAP CER 0.1UF 50V X7R RADIAL
3 |  | 1 | 160-1665-ND | LTL42EKEKNN | LED RED CLEAR T-1 T/H
4 |  | 1 | 1N5401GOS-ND | 1N5401G | DIODE GEN PURP 100V 3A AXIAL
5 |  | 2 | 1N4004RLGOSCT-ND | 1N4004RLG | DIODE GEN PURP 400V 1A DO41
6 |  | 1 | 255-1832-ND | CB1-P-12V | RELAY AUTOMOTIVE SPDT 40A 12V
| or | 1 | 255-1834-ND | CB1A-P-12V | RELAY AUTOMOTIVE SPST 40A 12V
7 |  | 3 | 1212-1002-ND | 110-87-306-41-001101 | CONN IC DIP SOCKET 6POS GOLD
8 |  | 4 | P15382CT-ND | EEU-FR1V102B | CAP ALUM 1000UF 20% 35V RADIAL
9 |  | 1 | 1597-1593-ND | 108070021 | MD13S CYTRON 13AMP DC MOTOR DRIV
10 |  | 9 | CF14JT330RCT-ND | CF14JT330R | RES 330 OHM 1/4W 5% AXIAL
11 |  | 8 | CF14JT1K00CT-ND | CF14JT1K00 | RES 1K OHM 1/4W 5% AXIAL
12 |  | 1 | A32922-ND | 5-535541-8 | CONN RCPT 10POS 0.1 GOLD PCB
13 |  | 2 | A26425-ND | 1-534237-3 | CONN RCPT 15POS 0.1 GOLD PCB
14 |  | 3 | A98334-ND | 282834-3 | TERM BLK 3P SIDE ENT 2.54MM PCB | Screw terminal
| or | 3 | 455-2248-ND | B3B-XH-A(LF)(SN) | CONN HEADER VERT 3POS 2.5MM | JST XH connector
15 |  | 3(+3) | A98335-ND | 282834-4 | TERM BLK 4P SIDE ENT 2.54MM PCB | Screw terminal
| or | 3(+3) | 455-2249-ND | B4B-XH-A(LF)(SN) | CONN HEADER VERT 4POS 2.5MM | JST XH connector
16 |  | 4(+2) | 732-10955-ND | 691137710002 | TERM BLK 2POS SIDE ENTRY 5MM PCB | Screw terminal for +12V/GND
| or | 3(+2) | A112698-ND | 1744037-2 | CONN HEADER VERT 2POS 5.08MM | AMP Economy Power connector
17 |  | 3 | 4N33VS-ND | 4N33 | OPTOISO 5.3KV DARL W/BASE 6DIP
18 |  | 4 | 36-25515-ND | 25515 | HEX STANDOFF M3 NYLON 25MM | For MD13S
19 |  | 2(+2-4) | 732-12997-ND | 970110365 | PLASTIC SPACER STUD METRIC THREA | Hex Spacer Threaded M3 Polyamide 0.433" (11.00mm)
20 |  | 4(+4-8) | 732-13704-ND | 97790603111 | PAN HEAD SCREW_M3 X 6MM CROSS SL
21 |  | 8 | 732-13705-ND | 97790803111 | PAN HEAD SCREW_M3 X 8MM CROSS SL | For MD13S
Optional parts:
22 |  | 1 | RPC5587-ND | 15159B | HOLE PLUG THERMOPLASTIC BLACK
23 |  | 1 | CE1003SG-50-ND | E1003S.41.10 | CABLE 3COND 22AWG GRAY 50'
24 |  | 1 | HM980-ND | 1455N1602 | BOX ALUM NATURAL 6.3"LX4.06"W
25 |  | 1 | 360-3287-ND | M2011LL1W01 | SWITCH TOGGLE SPST 6A 125V
26 |  | 1 | 732-10955-ND | 691137710002 | TERM BLK 2POS SIDE ENTRY 5MM PCB | Screw terminal for reset
| or | 1 | 455-2247-ND | B2B-XH-A(LF)(SN) | CONN HEADER VERT 2POS 2.5MM | JST XH connector for reset
27 |  | 1 | 1528-4754-ND | 4754 | ADAFRUIT 9-DOF ORIENTATION IMU F | IMU: Adafruit BNO085
28 |  | 1 | A26417-ND | 534237-3 | CONN RCPT 5POS 0.1 GOLD PCB | For Adafruit BNO085
29 |  | 1 | A32920-ND | 5-535541-4 | CONN RCPT 6POS 0.1 GOLD PCB | For CMPS14
30 |  | 1 | 1568-PRT-16766-ND | PRT-16766 | QWIIC JST CONNECTOR - SMD 4-PIN | Vertical Qwiic connector, SMD
31 |  | 1 | HS368-ND | 577102B04000G | HEATSINK TO-220 W/TAB .375" | Heat sink for BTS442E2 (TO-220)
32 |  | 1 | 4880SG-ND | 4880SG | THERMASIL3 THERMAL PAD TO-220 | Mounting Kit For TO-220 Heat Sinks
33 |  | 1 | Z4495-ND | D3V-162-1A4 | SWITCH SNAP ACTION SPDT 16A 250V | Microswitch for steer switch
Non Digikey Specific
|  | 1 |  | ADS1115 - 16 bit A/D convertor | 16 bit A/D convertor on BO board | AdaFruit, Ebay, Amazon | https://www.adafruit.com/product/1085
|  | 1 |  | Arduino Nano v3 | ARDUINO NANO ATMEGA328 v3 | Arduino (EBAY, Amazon) | https://www.ebay.ca/i/262445926219?chn=ps&mkevt=1&mkrid=706-89093-2056-0&mkcid=2&dispItem=1
| Optional | 1 |  | CMPS14 | IMU | An option for Adafruit BNO085 | https://www.robot-electronics.co.uk/cmps14-tilt-compensated-compass.html
https://www.robotshop.com/en/tilt-compensated-magnetic-compass-cmps14.html
| Optional | 1 |  | BTS442E2 | HIGH SIDE PWR SWITCH TO220-5 | For switching +12V to 6/2 valve and/or MD13S | https://www.aliexpress.com/item/32844316435.html
https://www.aliexpress.com/item/32848080243.html
| Optional | 1 |  | MCP2515 CAN BUS Module | MCP2515 CAN BUS Module Driver Board TJA1050 Receiver Development Board for Arduino 51 MCU ARM Controller |  | https://www.aliexpress.com/item/32865114708.html
| Optional | 1 |  | DC Gear Motor - 3269_3 |  | Phidgets 24V/5.1Kg-cm/588RPM 4.25:1 DC Gear Motor | https://www.phidgets.com/?&prodid=299
| Optional | 1 |  | XW-12-24-240W |  | 12 v to 24 v convertor – 10A | https://www.ebay.ca/itm/New-Waterproof-12V-to-24V-DC-DC-Step-Up-Power-Supply-Converter-10A-240W-Great/131459614539
https://www.aliexpress.com/item/32849256603.html 10A !!!
| Optional | 1 |  | Proximity Switch – LJ12A3-4-Z/BX |  | Proximity Switch N.O. 4mm | https://www.amazon.ca/Woljay-LJ12A3-4-Z-BX-Inductive-Proximity/dp/B06Y4LXWVC
| Optional | 1 |  | Honeywell RTY090LVEAX | Wheel Angle Sensor |  | https://www.tme.eu/fi/en/details/rty090lveax/hall-sensors/honeywell/